## Sheet1
Mechanical Structure
Part Name | Price (USD) | Distributor / Manufacturer | Model / Description / Link
Acrylic Sheet (thin) |  | Home Depot or Amazon | ~0.125 inch thichness
Acrilic Sheet |  | Home Depot or Amazon | 0.22/0.25 inch thickness
Acrilic Tube |  | Amazon | 3 inch OD, 0.22/0.25 inch wall thickness
Rubber Sheet |  | Amazon or McMaster | 0.125 inch thickness
threaded rod |  | Home Depot or McMaster | 10-24 thread
wing nuts |  | Home Depot or McMaster | 10-24 thread
hex nuts |  | Home Depot or McMaster | 10-24 thread
Nylon screws & nuts |  | McMaster | M2.5, Nylon
Spacers |  | McMaster | M2.5 * 5mm and M2.5 * 10mm, Nylon
Electronics - handhold controller
Part Name | Price (USD) | Distributor | Model / Description / Link
Arduino Mega 2560 R3 |  | Amazon / Arduino | Arduino Board with Atmega 2560
Adapter PCB |  | DFRobot | Design files available in the package
Thumb Joystick |  | Sparkfun | https://www.sparkfun.com/products/9032
Breakout Board for Thumb Joystick |  | Sparkfun | https://www.sparkfun.com/products/9110
slide potentiometer |  | Mouser / Bourns | 10Kohms, 60mm Travel, Center Detent, PTL60-10G1-103B2
Lithium battery |  | Amazon / Venom | 11.1V, 2200mah, 20C
LCD screen with pushbuttons |  | Sparkfun | https://www.sparkfun.com/products/11851
DC-DC converter |  | Amazon / Hobbywing | Hobbywing 5V/6V 3A Switch-mode UBEC
IR transmitter Module |  | GTSR made | Design files available in the package
Infrered receiver module |  | Mouser / Vishay | Infrared Receivers 2.5-5.5V 38kHz, TSOP38238
Infrered LED |  | Mouser / LED Engin | High Power, 940nm Dual Junction, LZ1-10R702
Heatsink |  | Major Distributors | Altuminum heatsink
Electronics - underwater vehicle
Arduino Mega 2560 R3 |  | Amazon / Arduino | Arduino Board with Atmega 2560
motors |  | Turnigy | Aerodrive DST-700 Brushless Outrunner motor 700kv
propeller |  | Graupner | Graupner 2308.60 and 2308.60L
DC-DC converter |  | Amazon / Hobbywing | Hobbywing 5V/6V 3A Switch-mode UBEC
motor driver holder PCB |  | DFRobot | Design files available in the package
10-DOF IMU |  | Adafruit | Adafruit 10-DOF IMU Breakout
Pressure sensor |  | Measurement Specialties | MS5803-14BA
IR transmitter Module |  | GTSR made | Design files available in the package
Infrered LED |  | Mouser / LED Engin | High Power, 940nm Dual Junction, LZ1-10R702
Infrered receiver module |  | Mouser / Vishay | Infrared Receivers 2.5-5.5V 38kHz, TSOP38238
Heatsink |  | Major Distributors | Altuminum heatsink
IR Transmitter Module
PCB |  | DFRobot | Design files available in the package
Potentiometer |  | Mouser / Bourns | 10KOHMS, Through Hole 1/4"SQ, 3362P-1-103LF
Logic Gate |  | Mouser / Texas Instruments | NOR gate, SN74HC02N
Atmega328P |  | Mouser / Atmel | 8-bit Microcontroller, ATMEGA328P-PU
MOSFET |  | Mouser / Fairchild | 60V N-Channel QFET Logic Level, FQP30N06L
Crystal, 16MHz |  | Sparkfun | https://www.sparkfun.com/products/536
Capacitor, 22pf |  | Sparkfun | https://www.sparkfun.com/products/8571
Capacitor, 0.1uf |  | Mouser / TDK | Multilayer Ceramic Capacitor, 0.1uF, X7R
Led |  | Major Distributors | 5mm LED, Yellow and Green
Resistor*4 |  | Major Distributors | General Purpose 1/4W through hole resistors
Pin header |  | Major Distributors | Pin header, 0.1 inch pitch